## EST CAR PARKING
BHARAT SANCHAR NIGAM LIMITED
SCHEDULE OF QUANTITIES PART-A (CIVIL WORK)
Name of Bidder:
Name of Work: Construction of Parking near D.C. Office, Railway Station Road at Solan [HP] [SH:-First phase].
I.No. | Description of Item | Quantity |  | Rate (Rs.) | Unit | Amount(Rs.)
Sub-Head : Earth Work
1 | Earth work in excavation by mechanical means (Hydraulic excavator) / manual means over areas (exceeding 30cm in depth. 1.5m in width as well as 10 sqm on plan) including disposal of excavated earth, lead up to 50m and lift up to 1.5m,disposed earth to be levelled and neatly dressed.
a) | All kinds of soil | 300 | Cum |  | One Cubic Metre | 0
2 | Earth work in excavation by mechanical means (Hydraulic excavator) / manual means over areas (exceeding 30 cm in depth, 1.5m in width as well as 10 sqm on plan) including disposal of excavated earth, lead up to 50 m and lift up to 1.5m, disposed earth to
a) | Ordinary rock | 80 | Cum |  | One Cubic Metre | 0
3 | Earth work in excavation by mechanical means (Hydraulic excavator) / manual means in foundation trenches or drains (not exceeding 1.5 m in width or 10 sqm on plan) including dressing of sides and ramming of bottoms, lift up to 1.5 m, including getting out the excavated soil and disposal of surplus excavated soil as directed, within a lead of 50 m.
a) | All kinds of soil. | 10 | Cum |  | One Cubic Metre | 0
4 | Excavation work by mechanical means (Hydraulic excavator)/ manual means in foundation trenches or drains not exceeding 1.5m in width or 10 sqm on plan including dressing of sides and ramming of bottoms, lift up to 1.5 m, including getting out the excavated soil and disposal of surplus excavated soils as directed, within a lead of 50m.
a) | Ordinary rock | 2 | Cum |  | One Cubic Metre | 0
5 | Filling available excavated earth (excluding rock) in trenches, plinth, sides of foundations etc. in layers not exceeding 20cm in depth, consolidating each deposited layer by ramming and watering, lead up to 50 m and lift up to 1.5 m. | 245 | Cum |  | One Cubic Metre | 0
6 | Extra for every additional lift of 1.5 m or part thereof in excavation /banking excavated or stacked materials.
a) | All kinds of soil. | 85 | Cum |  | One Cubic Metre | 0
7 | Supplying and filling in plinth with Local Fine sand under floors, including watering, ramming, consolidating and dressing complete. | 30 | Cum |  | One Cubic Metre | 0
Sub-Head : Concrete Work
8 | Providing and laying in position cement concrete of specified grade excluding the cost of centering and shuttering - All work up to plinth level :
a) | 1:5:10 (1 cement : 5 coarse sand : 10 graded stone aggregate 40 mm nominal size) | 48 | Cum |  | One Cubic Metre | 0
9 | Providing and laying cement concrete in retaining walls, return walls, walls (any thickness) including attached pilasters, columns, piers, abutments, pillars, posts, struts, buttresses, string or lacing courses, parapets, coping, bed blocks, anchor blocks, plain windowsills, fillets, sunken floor, etc., up to floor five level, excluding the cost of centering, shuttering and finishing :
a) | 1:2:4 (1 Cement : 2 coarse sand : 4 graded stone aggregate 20 mm nominal size) | 11 | Cum |  | One Cubic Metre | 0
10 | Centering and shuttering including strutting, propping etc. and removal of form work for :
a) | Retaining walls, return walls, walls (any thickness) including attached pilasters, buttresses, plinth and string courses fillets, kerbs and steps etc. | 400 | Sqm |  | One Square Metre | 0
11 | Making plinth protection 50mm thick of cement concrete 1:3:6 (1 cement :3 coarse sand : 6 graded stone aggregate 20 mm nominal size) over 75mm thick bed of dry brick ballast 40 mm nominal size, well rammed and consolidated and grouted with fine sand including finishing the top smooth | 35 | Sqm |  | One Square Metre | 0
Sub-Head : Reinforced Cement Concrete
12 | Providing and laying in position specified grade of reinforced cement concrete excluding the cost of centering, shuttering, finishing and reinforcement - All work up to plinth level :
a) | 1:1.5:3 (1 cement : 1.5 coarse sand : 3 graded stone aggregate 20 mm nominal size) | 115 | Cum |  | One Cubic Metre | 0
13 | Reinforced cement concrete work in walls (any thickness), including attached pilasters, buttresses, plinth and string courses, fillets, columns, pillars, piers, abutments, posts and struts etc. up to floor five level excluding cost of centering, shuttering, finishing and reinforcement :
a) | 1:1.5:3 (1 cement : 1.5 coarse sand : 3 graded stone aggregate 20 mm nominal size) | 78 | Cum |  | One Cubic Metre | 0
14 | Reinforced cement concrete work in beams, suspended floors, roofs having slope up to 15° landings, balconies, shelves, chajjas, lintels, bands, plain window sills, staircases and spiral stair cases up to floor five level excluding the cost of centering, shuttering, finishing and reinforcement with 1:1.5:3 (1 cement : 1.5 coarse sand : 3 graded stone aggregate 20 mm nominal size). | 330 | Cum |  | One Cubic Metre | 0
15 | Centering and shuttering including strutting, propping etc. and removal of form for : Foundations, footings, bases of columns, etc. for mass concrete.
a) | Foundations, footings, bases of columns, etc. for mass concrete. | 80 | Sqm |  | One Square Metre | 0
b) | Walls (any thickness) including attached pilasters, butteresses, plinth and string courses etc. | 310 | Sqm |  | One Square Metre | 0
c) | Suspended floors, roofs, landings, balconies and access platform. | 980 | Sqm |  | One Square Metre | 0
d) | Lintels, beams, plinth beams, girders, bressumers and cantilevers. | 990 | Sqm |  | One Square Metre | 0
e) | Columns, Pillars, Piers, Abutments, Posts and Struts. | 280 | Sqm |  | One Square Metre | 0
f) | Stairs, (excluding landings) except spiral-staircases. | 70 | Sqm |  | One Square Metre | 0
g) | Weather shade, Chajjas, corbels etc., including edges. | 165 | Sqm |  | One Square Metre | 0
15 | Steel reinforcement for R.C.C. work including straightening, cutting, bending, placing in position and binding all complete at all heights.
a) | Thermo-Mechanically Treated bars. | 74900 | Kg |  | One Kilogram | 0
16 | Smooth finishing of the exposed surface of R.C.C. work with 6 mm thick cement mortar 1:3 (1 Cement : 3 fine sand) | 2050 | Sqm |  | One Square Metre | 0
Sub-Head : Brick Work
17 | Brick work with common burnt clay F.P.S. (non modular) bricks of class designation 7.5 in foundation and plinth in:
a) | Cement mortar 1:6 (1 cement : 6 coarse sand) | 10 | Cum |  | One Cubic Metre | 0
18 | Brick work with common burnt clay F.P.S. (non modular) bricks of class designation 7.5 in superstructure above plinth level up to floor V level in all shapes and sizes in :
a) | Cement mortar 1:6 (1 cement : 6 coarse sand) | 5 | Cum |  | One Cubic Metre | 0
Sub Head : Stone Work
19 | Random rubble masonry weith hard stonelevelling up with cement concrete 1:6:12 (1 cement : 6 coarse sand : 12graded stone aggregate 20 mm nominal size) upto plinth level with
a) | With cement mortar 1:6 ( 1 Cemenen : 6 Coarse Sand ) | 30 | Cum |  | One Cubic Metre | 0
20 | Providing and laying cement concrete 1:4:8 (1 cement : 4 coarse sand : 8 graded stone aggregate 40 mm nominal size) with 15% Plum and curing complete excluding the cost of form work in retaining walls / breast walls, the size of plums shall usually be 150 mm to 300 mm as per specifications and direction of the Engineer in charge. | 270 | Cum |  | One Cubic Metre | 0
21 | Supplying & back filling with well graded stone boulders of size 150 mm to 300 mm behind retaining wall complete as per the directions of the Engineer-in-charge. (Note :- 30% deductions in measurements shall be made for voids). | 27 | Cum |  | One Cubic Metre | 0
22 | Providing and fixing 75 mm dia Rigid PVC pipe (working pressure 4kg./sqcm.) conforming to IS : 13592 type A in retaining walls for use as weep holes, laid to required slope complete as per the directions of the Engineer-in-charge. | 230 | Metre |  | One Running Metre | 0
Sub-Head : Steel Work
23 | Steel work welded in built up sections/ framed work, including cutting,hoisting, fixing in position and applying a priming coat of approved steel primer using structural steel etc. as required.
a) | In gratings, frames, guard bar, ladder, railings, brackets, gatesand similar works. | 8500 | Kg |  | One Kilogram | 0
Sub Head:-FLOORING
24 | 62 mm thick cement concrete flooring with concrete hardener topping, under layer 50 mm thick cement concrete 1:2:4 (1 cement : 2 coarse sand : 4 graded stone aggregate 20mm nominal size) and top layer12mm thick cement hardener consisting of mix 1:2 (1 cement hardener mix : 2 graded stone aggregate, 6mm nominal size) by volume, hardening compound mixed @ 2 litre per 50kg of cement or as per manufactures specifications. This includes cost of cement slurry, but excluding the cost of nosing of steps etc. complete. | 255 | Sqm |  | One Square Metre | 0
25 | Chequerred precast cement concrete tiles 22 mm thick in footpath & courtyard, jointed with neat cement slurry mixed with pigment to match the shade of tiles including rubbing and cleaning etc. complete, on 20mm thick bed of cement mortar 1:4 (1 cement: 4 coarse sand).
a) | Ordinary cement without any pigment. | 1200 | Sqm |  | One Square Metre | 0
Sub Head: Roofing
26 | Making khurras 45x45 cm with average minimum thickness of 5 cm cement concrete 1:2:4 (1 cement : 2 coarse sand : 4 graded stone aggregate of 20 mm nominal size) over P.V.C. sheet 1 m x1 m x 400 micron, finished with 12 mm cement plaster 1:3 (1 cement : 3 coarse sand) and a coat of neat cement, rounding the edges and making and finishing the outlet complete | 8 | Nos. |  | Each | 0
27 | Providing and fixing on wall face unplasticised Rigid PVC rain water pipes conforming to IS : 13592 Type A, including jointing with seal ring conforming to IS : 5382, leaving 10 mm gap for thermal expansion, (i) Single socketed pipes.
(a) | 110 mm diameter | 120 | Metre |  | One Running Metre | 0
28 | Providing and fixing on wall face unplasticised - PVC moulded fittings/ accessories for unplasticised Rigid PVC rain water pipes conforming to IS : 13592 Type A, including jointing with seal ring conforming to IS : 5382, leaving 10 mm gap for thermal expansion.
a) | Coupler
(i) | 110mm | 16 | Nos. |  | Each | 0
(b) | Bend 87.5°
i) | 110 mm bend | 16 | Nos. |  | Each | 0
c) | Shoe(Plain)
i) | 110 mm shoe | 8 | Nos. |  | Each | 0
Sub-Head : Finishing
29 | 12 mm cement plaster of mix :
a) | 1:6 (1 cement: 6 coarse sand) | 25 | Sqm |  | One Square Metre | 0
30 | 15 mm cement plaster on rough side of single or half brick wall of mix :
a) | 1:6 (1 cement : 6 Coarse sand) | 25 | Sqm |  | One Square Metre | 0
31 | Distempering with oil bound washable distemper of approved brand and manufacture to give an even shade.
a) | New work (two or more coats) over and including water thinnable priming coat with cement primer. | 400 | Sqm |  | One Square Metre | 0
32 | Finishing walls with Acrylic Smooth exterior paint of required shade :
a) | New work (Two or more coat applied @ 1.67 ltr/10 sqm over and including priming coat of exterior primer applied @ 2.20 kg/10 sqm). | 1630 | Sqm |  | One Square Metre | 0
33 | Painting with synthetic enamel paint of approved brand and manufacture to give an even shade :
a) | Two or more coats on new work. | 160 | Sqm |  | One Square Metre | 0
| Total |  |  |  | Rs. | 0
SCHEDULE OF QUANTITIES PART-B ELECTRICAL WORK
Name of Work:- Construction of Parking near D.C. Office, Railway Station Road, Solan (HP). [Provision of Electrical Installation - PHASE-I]
Sr.No. | Description of item. | Quantity |  | Rate | Unit | Amount
SUB HEAD-I (Wiring)
1 | Wiring for light point/ fan point/ exhaust fan point/ call bell point with 1.5 sq.mm FR PVC insulated copper conductor single core cable in surface / recessed medium class PVC conduit, with modular switch, modular plate, suitable GI box and earthing the point with 1.5 sq.mm. FR PVC insulated copper conductor single core cable etc as required.
(a) | Group C | 151 | Points |  | Point | 0
2 | Wiring for twin control light point with 1.5 sq.mm FR PVC insulated copper conductor single core cable in surface / recessed medium class PVC conduit, 2 way modular switch, modular plate, suitable GI box and earthing the point with 1.5 sq.mm. FR PVC insulated copper conductor single core cable etc as required. | 3 | Points |  | Point | 0
3 | Wiring for light/ power plug with 2X4 sq. mm FR PVC insulated copper conductor single core cable in surface/ recessed medium class PVC conduit alongwith 1 No 4 sq. mm FR PVC insulated copper conductor single core cable for loop earthing as required. | 150 | Meters |  | Meter | 0
4 | Wiring for light/ power plug with 4X4 sq. mm FR PVC insulated copper conductor single core cable in surface/ recessed medium class PVC conduit alongwith 2 Nos 4 sq. mm FR PVC insulated copper conductor single core cable for loop earthing as required. | 25 | Meters |  | Meter | 0
5 | Wiring for circuit/ submain wiring alongwith earth wire with the following sizes of FR PVC insulated copper conductor, single core cable in surface/ recessed medium class PVC conduit as required
(a) | 2 X 1.5 sq. mm + 1 X 1.5 sq. mm earth wire | 200 | Meters |  | Meter | 0
(b) | 4 X 1.5 sq. mm + 2 X 1.5 sq. mm earth wire | 50 | Meters |  | Meter | 0
(c) | 6 X 1.5 sq. mm + 3 X 1.5 sq. mm earth wire | 10 | Meters |  | Meter | 0
(d) | 2 X 6 sq. mm + 1 X 6 sq. mm earth wire | 150 | Meters |  | Meter | 0
6 | Supplying and fixing of following sizes of medium class PVC conduit along with accessories in surface/recess including cutting the wall and making good the same in case of recessed conduit as required.
| a) 20 mm | 25 | Meters |  | Meter | 0
| b) 25 mm | 25 | Meters |  | Meter | 0
7 | Supplying and drawing following sizes of FR PVC insulated copper conductor, single core cable in the existing surface/recessed steel/PVC conduit as required.
| a) 1x1.5 sq. mm | 25 | Meters |  | Meter | 0
| b) 3x1.5 sq. mm | 25 | Meters |  | Meter | 0
8 | Supplying and fixing suitable size GI box with modular plate and cover in front on surface or in recess, including providing and fixing 3 pin 5/6 amps modular socket outlet and 5/6 amps modular switch, connection etc. as required. | 13 | Nos. |  | Each | 0
9 | Supplying and fixing suitable size GI box with modular plate and cover in front on surface or in recess, including providing and fixing 6 pin 5/6 & 15/16 amps modular socket outlet and 15/16 amps modular switch, connection etc. as required. | 13 | Nos. |  | Each | 0
10 | Supplying and fixing following modular switch/ socket on the existing modular plate & switch box including connections but excluding modular plate etc. as required.
(a) | 5/6 amps switch | 10 | Nos. |  | Each | 0
(b) | 3 pin 5/6 amp socket outlet | 10 | Nos. |  | Each | 0
11 | Supplying and fixing following size/ modules, GI box alongwith modular base & cover plate for modular switches in recess etc as required.
(a) | 4 Module (125mmX75mm) | 10 | Nos. |  | Each | 0
12 | S/Fixing hexagonal fan box of size 150 mm dia made outof 16 SWG MS sheet including 12mm dia MS rod in the U shape with its vertical legs bent horizontally at the top at least 19 cm on either side and bound to the top reinforcement of the roof at the time of casting i/c S/F 3 mm thick phenolic laminated sheet at the bottom complete as reqd. | 10 | Nos. |  | Each | 0
13 | Supplying and fixing stepped type electronic fan regulator on the existing modular plate switch box including connections but excluding modular plate etc. as required. | 10 | Nos. |  | Each | 0
SUB HEAD-II (Distribution Boards & MCBs)
1 | Supplying and fixing following way, horizontal type SPN / TPN, sheet steel, MCB distribution board, 240/ 415 volts, on surface/ recess, complete with metal door, tinned copper bus bar, neutral bus bar, earth bar, din bar, interconnections, powder painted including earthing etc. as required. (But without MCB/ RCCB/ Isolator)
(a) | a) 8 Way SPN Double Door (M/s L&T DBSPN008DD or Equivalent Similar Superior Make) | 15 | Nos. |  | Each | 0
2 | Supplying and fixing following rating, 240/415 volts, "C" curve, miniature circuit breaker suitable for inductive load of following poles in the existing MCB DB complete with connections, testing and commissioning etc. as required.
(a) | 5 amps to 32 amps, 240 volts Single pole. | 60 | Nos. |  | Each | 0
(b) | 5 amps to 32 amps, 240 volts Double pole. | 15 | Nos. |  | Each | 0
3 | Supplying and fixing Adaptor Box(s) fabricated out of 16 SWG M.S. sheet complete with cutting, welding, painting, sign writing etc. all as required. | 2 | Sq. Meters |  | Sq. Meter | 0
4 | Supplying and fixing M.S. cubicle of depth 225 mm fabricated out of combination of 16 SWG M.S. sheet & 25mmx25mmx3mm angle iron complete with cutting, welding, painting, sign writing etc. having arrangement for housing HPSEB energy meter, SFU, MCB /RCCBs etc. & 6mm thick backlite sheet on back side compelete as required. (Note :- Mesurement shall be done as per front surface area of panel) | 2 | Sq. Meters |  | Sq. Meter | 0
5 | Supplying and fixing of following size of medium class PVC pipe along with accessories in surface/recess including cutting the wall and making good the same in case of recessed conduit as required.
(a) | 40 mm | 25 | Meters |  | Meter | 0
| TOTAL |  |  |  |  | 0
IMPORTANT NOTE :- The detailed drawings for point wiring is to be got approved from the Engineer-In-Charge before start of Electrical Work.